## Comments
The overall idea is to run both on our simulator and TSIM together, but monitoring only the main routine (which is where the cache is disabled, so it is easier to gether statistics). Parameters (such as the bus latency) are then estimated from a least mean square analysis. Having those parameters it is easy to get the number of cycles of the IU. Note that, if enough benchmarks are run, a LSM analysis would also allow to get the average latency of each single instruction. To know the number of instructions of each type I use the profiler included in TRAP. Caches are disabled during TSIM simulations, so measurements are more predictable. Current results are taken from funcLT for LEON2. The final formula is then: total_cycles - iu_cycles = (# load + # instr)*load_latency + # store*store_latency Note how the load_latency and the store_latency are composed by bus latency and memory latency; anyway we do not need this info for the sake of timing validation of the integer unit. The unkown are load_latency, store_latency so with two benchmarks we should already be able to given an estimate of them; by running more, through an LSM analysis the results should be improved; note that the iu_cycles is replaced by the estimation given by TRAP. load_lantecy can be separate in instruction and data load latency. The sequence of commands with TSIM to measure the cycles inside the main routine (so after caches are disabled) is: break main go 0x40000000 perf reset break _exit cont perf and from here we can read the number of cycles elapsed inside the main routine (note that such commands can be given inside the ~\.tsimrc file for batch execution) On the TRAP simulator, instead, we specify main and _exit as the limits both for the cycle count (--cycles_range) and for the profiler (--prof_range); after the execution we can read the integer unit cycle count from the shell and the number of load/store instructions and total instructions from the profiler results. Note that in order to be able to run programs compiled with BCC on TRAP ISSs we have to use the SparseMemory.

## GRSIM_LT
|  | fetch_lat | read_lat | store_lat |  | avg_error | std_error | Strange Values/Errors |  | Accuracy Error above 10%
|  | 4 | 1 | 1 |  | 0.0065689 | 0.012583 | Duplicated results |  | Underestimation
benchmark | total_cycles | iu_cycles estimated | iu_cycles TRAP | # instr TSIM | # instr TRAP | # load | # store |  | ERROR | avg cycles/instr | mem cycles estimated | mem cycles/instr | inst Error | Comments
AES.O0 | 275177346 | 56676090 | 56676086 | 52994056 | 52994057 | 5873001 | 652027 |  | 7.0577e-08 | 5.1926 | 218501260 | 4.1231 | -1
AES.O1 | 172420562 | 36296125 | 36296132 | 32706102 | 32706103 | 4740000 | 560025 |  | 1.9286e-07 | 5.2718 | 136124430 | 4.162 | -1
AES.O2 | 172310557 | 36274124 | 36274131 | 32684101 | 32684102 | 4740000 | 560025 |  | 1.9297e-07 | 5.272 | 136036426 | 4.1622 | -1
AES.O3 | 170355552 | 35903123 | 35903130 | 32313100 | 32313101 | 4640000 | 560025 |  | 1.9497e-07 | 5.272 | 134452422 | 4.1609 | -1
bcnt.O0 | 90990115 | 18305030 | 18305026 | 16200019 | 16200020 | 5780001 | 2105004 |  | 2.1852e-07 | 5.6167 | 72685089 | 4.4867 | -1
bcnt.O1 | 66600125 | 13505031 | 13500027 | 11570022 | 11570023 | 4885000 | 1930002 |  | 0.00037067 | 5.7563 | 53100098 | 4.5895 | -1
bcnt.O2 | 66600125 | 13505031 | 13500027 | 11570022 | 11570023 | 4885000 | 1930002 |  | 0.00037067 | 5.7563 | 53100098 | 4.5895 | -1 | Duplicate of previous benchmark
bcnt.O3 | 66600125 | 13505031 | 13500027 | 11570022 | 11570023 | 4885000 | 1930002 |  | 0.00037067 | 5.7563 | 53100098 | 4.5895 | -1 | Duplicate of previous benchmark
blit.O0 | 319399127 | 66292232 | 66292240 | 54246201 | 54246202 | 24080055 | 12042032 |  | 1.2068e-07 | 5.888 | 253106887 | 4.6659 | -1
blit.O1 | 96675615 | 20139122 | 20139130 | 18131120 | 18131121 | 2008006 | 2004003 |  | 3.9724e-07 | 5.332 | 76536485 | 4.2213 | -1
blit.O2 | 96650597 | 20134128 | 20134124 | 18126114 | 18126115 | 2008006 | 2004003 |  | 1.9867e-07 | 5.3321 | 76516473 | 4.2213 | -1
blit.O3 | 96650597 | 20134128 | 20134124 | 18126114 | 18126115 | 2008006 | 2004003 |  | 1.9867e-07 | 5.3321 | 76516473 | 4.2213 | -1 | Duplicate of previous benchmark
crc.O0 | 185973999 | 36976845 | 36976853 | 34269422 | 34269423 | 9252546 | 2666916 |  | 2.1635e-07 | 5.4268 | 148997146 | 4.3478 | -1
crc.O1 | 79113526 | 15523316 | 15523324 | 15482295 | 15482296 | 1660512 | 514 |  | 5.1535e-07 | 5.1099 | 63590202 | 4.1073 | -1
crc.O2 | 75112236 | 14723058 | 14723066 | 14682037 | 14682038 | 1660512 | 514 |  | 5.4337e-07 | 5.1159 | 60389170 | 4.1131 | -1
crc.O3 | 62721208 | 12244862 | 12244858 | 12203829 | 12203830 | 1660512 | 514 |  | 3.2667e-07 | 5.1395 | 50476350 | 4.1361 | -1
des.O0 | 31677548 | 6299820 | 6299816 | 6194562 | 6194563 | 496433 | 103043 |  | 6.3494e-07 | 5.1138 | 25377732 | 4.0968 | -1
des.O1 | 23746738 | 4712249 | 4712257 | 4611421 | 4611422 | 490176 | 98625 |  | 1.6977e-06 | 5.1495 | 19034481 | 4.1277 | -1
des.O2 | 23825858 | 4728073 | 4728081 | 4627245 | 4627246 | 490176 | 98625 |  | 1.692e-06 | 5.149 | 19097777 | 4.1272 | -1
des.O3 | 23779858 | 4718873 | 4718881 | 4618045 | 4618046 | 490176 | 98625 |  | 1.6953e-06 | 5.1493 | 19060977 | 4.1275 | -1
engine.O0 | 281338596 | 70331303 | 70331311 | 48838222 | 48838223 | 11476070 | 4178331 |  | 1.1375e-07 | 5.7606 | 211007285 | 4.3205 | -1
engine.O1 | 135580208 | 41858872 | 41613864 | 21937499 | 21937500 | 3609729 | 2361607 |  | 0.0058877 | 6.1803 | 93966344 | 4.2834 | -1
engine.O2 | 115586207 | 37878004 | 37546053 | 18222251 | 18222252 | 2810151 | 2009044 |  | 0.0088412 | 6.3431 | 78040154 | 4.2827 | -1
engine.O3 | 115746857 | 37923394 | 37574868 | 18251066 | 18251067 | 2810151 | 2009044 |  | 0.0092755 | 6.3419 | 78171989 | 4.2831 | -1
fib.O0 | 187210959 | 43648616 | 41998075 | 34304910 | 34304911 | 4078409 | 2264290 |  |  | 5.4573 | 145212884 | 4.233 | -1 | 0.189258232182 of load/store double operations
fib.O1 | 113991461 | 28671900 | 27021359 | 20992274 | 20992275 | 750251 | 600210 |  |  | 5.4302 | 86970102 | 4.143 | -1 | 0.888887572466 of load/store double operations
fib.O2 | 79449272 | 19205723 | 18185614 | 14852223 | 14852224 | 463691 | 370962 |  |  | 5.3493 | 61263658 | 4.1249 | -1 | 0.888886758929 of load/store double operations
fib.O3 | 79449272 | 19205723 | 18185614 | 14852223 | 14852224 | 463691 | 370962 |  |  | 5.3493 | 61263658 | 4.1249 | -1 | 0.888886758929 of load/store double operations
fir2.O0 | 191998917 | 41798266 | 41798262 | 34207325 | 34207326 | 11943783 | 1427564 |  | 9.5698e-08 | 5.6128 | 150200655 | 4.3909 | -1
fir2.O1 | 53545648 | 14857079 | 14857075 | 8629541 | 8629542 | 4106240 | 64161 |  | 2.6923e-07 | 6.2049 | 38688573 | 4.4833 | -1
fir2.O2 | 77830161 | 19614925 | 19614933 | 12547304 | 12547305 | 7121760 | 904256 |  | 4.0785e-07 | 6.2029 | 58215228 | 4.6397 | -1
fir2.O3 | 77830081 | 19614909 | 19614917 | 12547288 | 12547289 | 7121760 | 904256 |  | 4.0785e-07 | 6.2029 | 58215164 | 4.6397 | -1
hanoi.O0 | 152930656 | 32910196 | 32910171 | 27700106 | 27700107 | 5410012 | 3810020 |  | 7.5964e-07 | 5.5209 | 120020485 | 4.3329 | -1
hanoi.O1 | 79755618 | 17665178 | 17665164 | 14805102 | 14805103 | 1410011 | 1460017 |  | 7.9252e-07 | 5.387 | 62090454 | 4.1939 | -1
hanoi.O2 | 70095617 | 15365177 | 15365164 | 12965102 | 12965103 | 1410011 | 1460017 |  | 8.4607e-07 | 5.4065 | 54730453 | 4.2214 | -1
hanoi.O3 | 70095617 | 15365177 | 15365164 | 12965102 | 12965103 | 1410011 | 1460017 |  | 8.4607e-07 | 5.4065 | 54730453 | 4.2214 | -1 | Duplicate of previous benchmark
heapsort.O0 | 351621286 | 78976916 | 78976912 | 64401237 | 64401238 | 10314820 | 4724598 |  | 5.0648e-08 | 5.4599 | 272644374 | 4.2335 | -1
heapsort.O1 | 187783365 | 46925078 | 45287953 | 33828277 | 33828278 | 3936576 | 1608599 |  | 0.036149 | 5.5511 | 142495412 | 4.2123 | -1
heapsort.O2 | 169848352 | 42749509 | 42149452 | 30689776 | 30689777 | 2731136 | 1608599 |  | 0.014236 | 5.5344 | 127698900 | 4.161 | -1
heapsort.O3 | 169848352 | 42749509 | 42149452 | 30689776 | 30689777 | 2731136 | 1608599 |  | 0.014236 | 5.5344 | 127698900 | 4.161 | -1 | Duplicate of previous benchmark
matrix.O0 | 476722204 | 104268128 | 104268136 | 80192662 | 80192663 | 37800457 | 13882967 |  | 7.6725e-08 | 5.9447 | 372454068 | 4.6445 | -1
matrix.O1 | 138966296 | 34651263 | 34651265 | 24346257 | 24346258 | 6750000 | 180001 |  | 5.7718e-08 | 5.7079 | 104315031 | 4.2846 | -1
matrix.O2 | 162432273 | 41355968 | 41355958 | 27698450 | 27698451 | 6750000 | 3532501 |  | 2.418e-07 | 5.8643 | 121076315 | 4.3712 | -1
matrix.O3 | 162432273 | 41355968 | 41355958 | 27698450 | 27698451 | 6750000 | 3532501 |  | 2.418e-07 | 5.8643 | 121076315 | 4.3712 | -1 | Duplicate of previous benchmark
pocsag.O0 | 57222086 | 11744814 | 11744822 | 10493616 | 10493617 | 2360601 | 1142203 |  | 6.8115e-07 | 5.453 | 45477264 | 4.3338 | -1
pocsag.O1 | 17943466 | 3724709 | 3609217 | 3450013 | 3450014 | 368500 | 50201 |  | 0.031999 | 5.201 | 14334249 | 4.1548 | -1
pocsag.O2 | 15314472 | 3180311 | 3088718 | 2929514 | 2929515 | 365900 | 50201 |  | 0.029654 | 5.2276 | 12225754 | 4.1733 | -1
pocsag.O3 | 14886072 | 3094711 | 3003018 | 2843814 | 2843815 | 365900 | 50201 |  | 0.030534 | 5.2345 | 11883054 | 4.1786 | -1
queens.O0 | 40186706 | 8062056 | 8040411 | 7684288 | 7684289 | 1130018 | 257476 |  | 0.002692 | 5.2297 | 32146295 | 4.1834 | -1
queens.O1 | 29006017 | 6029809 | 5797551 | 5441430 | 5441431 | 953010 | 257474 |  | 0.040061 | 5.3306 | 23208466 | 4.2651 | -1
queens.O2 | 27607392 | 5745264 | 5519031 | 5162910 | 5162911 | 953010 | 257474 |  | 0.040991 | 5.3473 | 22088361 | 4.2783 | -1
queens.O3 | 27571116 | 5785638 | 5559405 | 5203284 | 5203285 | 714864 | 257474 |  | 0.040694 | 5.2988 | 22011711 | 4.2303 | -1
quicksort.O0 | 86695652 | 17753560 | 17686571 | 15536048 | 15536048 | 5244269 | 1553631 |  | 0.0037876 | 5.5803 | 69009081 | 4.4419 | 0
quicksort.O1 | 40493093 | 8776829 | 8570031 | 7597836 | 7597836 | 949617 | 375303 |  | 0.02413 | 5.3296 | 31923062 | 4.2016 | 0
quicksort.O2 | 38435152 | 8158042 | 8128422 | 7246557 | 7246557 | 930707 | 360175 |  | 0.003644 | 5.3039 | 30306730 | 4.1822 | 0
quicksort.O3 | 38435152 | 8158042 | 8128422 | 7246557 | 7246557 | 930707 | 360175 |  | 0.003644 | 5.3039 | 30306730 | 4.1822 | 0 | Duplicate of previous benchmark
just nops | 49800103 | 9960020 | 9960025 | 9960019 | 9960020 | 0 | 3 |  | 5.0201e-07 | 5 | 39840078 | 4 | -1
increment_var | 178500103 | 39660021 | 39660025 | 29760019 | 29760020 | 9900000 | 9900002 |  | 1.0086e-07 | 5.998 | 138840078 | 4.6653 | -1
increment_reg | 49800105 | 9960018 | 9960026 | 9960020 | 9960021 | 0 | 3 |  | 8.0321e-07 | 5 | 39840079 | 4 | -1
just_load | 59700103 | 9960020 | 9960025 | 9960019 | 9960020 | 9900000 | 3 |  | 5.0201e-07 | 5.994 | 49740078 | 4.994 | -1
just_store | 69600103 | 19860020 | 19860025 | 9960019 | 9960020 | 0 | 9900003 |  | 2.5176e-07 | 6.9879 | 49740078 | 4.994 | -1
sum vars | 237900107 | 49560019 | 49560027 | 39660020 | 39660021 | 19800000 | 9900004 |  | 1.6142e-07 | 5.9985 | 188340080 | 4.7489 | -1
mult | 257700107 | 79260018 | 79260027 | 39660020 | 39660021 | 9900001 | 9900004 |  | 1.1355e-07 | 6.4977 | 178440080 | 4.4992 | -1
div | 683400105 | 405960018 | 405960026 | 69360020 | 69360021 | 0 | 3 |  | 1.9706e-08 | 9.8529 | 277440079 | 4 | -1
call | 515100105 | 118860018 | 118860026 | 99060020 | 99060021 | 0 | 3 |  | 6.7306e-08 | 5.1999 | 396240079 | 4 | -1
mult_const | 79500105 | 39660018 | 39660026 | 9960020 | 9960021 | 0 | 3 |  | 2.0171e-07 | 7.9819 | 39840079 | 4 | -1

## GRSIM_AT
|  | fetch_lat | read_lat | store_lat |  | avg_error | std_error | Strange Values/Errors |  | Accuracy Error above 10%
|  | 4 | 1 | 1 |  | 0.0065689 | 0.012583 | Duplicated results |  | Underestimation
benchmark | total_cycles | iu_cycles estimated | iu_cycles TRAP | # instr TSIM | # instr TRAP | # load | # store |  | ERROR | avg cycles/instr | mem cycles estimated | mem cycles/instr | inst Error | Comments
AES.O0 | 275177346 | 56676090 | 56676086 | 52994056 | 52994057 | 5873001 | 652027 |  | 7.0577e-08 | 5.1926 | 218501260 | 4.1231 | -1
AES.O1 | 172420562 | 36296125 | 36296132 | 32706102 | 32706103 | 4740000 | 560025 |  | 1.9286e-07 | 5.2718 | 136124430 | 4.162 | -1
AES.O2 | 172310557 | 36274124 | 36274131 | 32684101 | 32684102 | 4740000 | 560025 |  | 1.9297e-07 | 5.272 | 136036426 | 4.1622 | -1
AES.O3 | 170355552 | 35903123 | 35903130 | 32313100 | 32313101 | 4640000 | 560025 |  | 1.9497e-07 | 5.272 | 134452422 | 4.1609 | -1
bcnt.O0 | 90990115 | 18305030 | 18305026 | 16200019 | 16200020 | 5780001 | 2105004 |  | 2.1852e-07 | 5.6167 | 72685089 | 4.4867 | -1
bcnt.O1 | 66600125 | 13505031 | 13500027 | 11570022 | 11570023 | 4885000 | 1930002 |  | 0.00037067 | 5.7563 | 53100098 | 4.5895 | -1
bcnt.O2 | 66600125 | 13505031 | 13500027 | 11570022 | 11570023 | 4885000 | 1930002 |  | 0.00037067 | 5.7563 | 53100098 | 4.5895 | -1 | Duplicate of previous benchmark
bcnt.O3 | 66600125 | 13505031 | 13500027 | 11570022 | 11570023 | 4885000 | 1930002 |  | 0.00037067 | 5.7563 | 53100098 | 4.5895 | -1 | Duplicate of previous benchmark
blit.O0 | 319399127 | 66292232 | 66292240 | 54246201 | 54246202 | 24080055 | 12042032 |  | 1.2068e-07 | 5.888 | 253106887 | 4.6659 | -1
blit.O1 | 96675615 | 20139122 | 20139130 | 18131120 | 18131121 | 2008006 | 2004003 |  | 3.9724e-07 | 5.332 | 76536485 | 4.2213 | -1
blit.O2 | 96650597 | 20134128 | 20134124 | 18126114 | 18126115 | 2008006 | 2004003 |  | 1.9867e-07 | 5.3321 | 76516473 | 4.2213 | -1
blit.O3 | 96650597 | 20134128 | 20134124 | 18126114 | 18126115 | 2008006 | 2004003 |  | 1.9867e-07 | 5.3321 | 76516473 | 4.2213 | -1 | Duplicate of previous benchmark
crc.O0 | 185973999 | 36976845 | 36976853 | 34269422 | 34269423 | 9252546 | 2666916 |  | 2.1635e-07 | 5.4268 | 148997146 | 4.3478 | -1
crc.O1 | 79113526 | 15523316 | 15523324 | 15482295 | 15482296 | 1660512 | 514 |  | 5.1535e-07 | 5.1099 | 63590202 | 4.1073 | -1
crc.O2 | 75112236 | 14723058 | 14723066 | 14682037 | 14682038 | 1660512 | 514 |  | 5.4337e-07 | 5.1159 | 60389170 | 4.1131 | -1
crc.O3 | 62721208 | 12244862 | 12244858 | 12203829 | 12203830 | 1660512 | 514 |  | 3.2667e-07 | 5.1395 | 50476350 | 4.1361 | -1
des.O0 | 31677548 | 6299820 | 6299816 | 6194562 | 6194563 | 496433 | 103043 |  | 6.3494e-07 | 5.1138 | 25377732 | 4.0968 | -1
des.O1 | 23746738 | 4712249 | 4712257 | 4611421 | 4611422 | 490176 | 98625 |  | 1.6977e-06 | 5.1495 | 19034481 | 4.1277 | -1
des.O2 | 23825858 | 4728073 | 4728081 | 4627245 | 4627246 | 490176 | 98625 |  | 1.692e-06 | 5.149 | 19097777 | 4.1272 | -1
des.O3 | 23779858 | 4718873 | 4718881 | 4618045 | 4618046 | 490176 | 98625 |  | 1.6953e-06 | 5.1493 | 19060977 | 4.1275 | -1
engine.O0 | 281338596 | 70331303 | 70331311 | 48838222 | 48838223 | 11476070 | 4178331 |  | 1.1375e-07 | 5.7606 | 211007285 | 4.3205 | -1
engine.O1 | 135580208 | 41858872 | 41613864 | 21937499 | 21937500 | 3609729 | 2361607 |  | 0.0058877 | 6.1803 | 93966344 | 4.2834 | -1
engine.O2 | 115586207 | 37878004 | 37546053 | 18222251 | 18222252 | 2810151 | 2009044 |  | 0.0088412 | 6.3431 | 78040154 | 4.2827 | -1
engine.O3 | 115746857 | 37923394 | 37574868 | 18251066 | 18251067 | 2810151 | 2009044 |  | 0.0092755 | 6.3419 | 78171989 | 4.2831 | -1
fib.O0 | 187210959 | 43648616 | 41998075 | 34304910 | 34304911 | 4078409 | 2264290 |  |  | 5.4573 | 145212884 | 4.233 | -1 | 0.189258232182 of load/store double operations
fib.O1 | 113991461 | 28671900 | 27021359 | 20992274 | 20992275 | 750251 | 600210 |  |  | 5.4302 | 86970102 | 4.143 | -1 | 0.888887572466 of load/store double operations
fib.O2 | 79449272 | 19205723 | 18185614 | 14852223 | 14852224 | 463691 | 370962 |  |  | 5.3493 | 61263658 | 4.1249 | -1 | 0.888886758929 of load/store double operations
fib.O3 | 79449272 | 19205723 | 18185614 | 14852223 | 14852224 | 463691 | 370962 |  |  | 5.3493 | 61263658 | 4.1249 | -1 | 0.888886758929 of load/store double operations
fir2.O0 | 191998917 | 41798266 | 41798262 | 34207325 | 34207326 | 11943783 | 1427564 |  | 9.5698e-08 | 5.6128 | 150200655 | 4.3909 | -1
fir2.O1 | 53545648 | 14857079 | 14857075 | 8629541 | 8629542 | 4106240 | 64161 |  | 2.6923e-07 | 6.2049 | 38688573 | 4.4833 | -1
fir2.O2 | 77830161 | 19614925 | 19614933 | 12547304 | 12547305 | 7121760 | 904256 |  | 4.0785e-07 | 6.2029 | 58215228 | 4.6397 | -1
fir2.O3 | 77830081 | 19614909 | 19614917 | 12547288 | 12547289 | 7121760 | 904256 |  | 4.0785e-07 | 6.2029 | 58215164 | 4.6397 | -1
hanoi.O0 | 152930656 | 32910196 | 32910171 | 27700106 | 27700107 | 5410012 | 3810020 |  | 7.5964e-07 | 5.5209 | 120020485 | 4.3329 | -1
hanoi.O1 | 79755618 | 17665178 | 17665164 | 14805102 | 14805103 | 1410011 | 1460017 |  | 7.9252e-07 | 5.387 | 62090454 | 4.1939 | -1
hanoi.O2 | 70095617 | 15365177 | 15365164 | 12965102 | 12965103 | 1410011 | 1460017 |  | 8.4607e-07 | 5.4065 | 54730453 | 4.2214 | -1
hanoi.O3 | 70095617 | 15365177 | 15365164 | 12965102 | 12965103 | 1410011 | 1460017 |  | 8.4607e-07 | 5.4065 | 54730453 | 4.2214 | -1 | Duplicate of previous benchmark
heapsort.O0 | 351621286 | 78976916 | 78976912 | 64401237 | 64401238 | 10314820 | 4724598 |  | 5.0648e-08 | 5.4599 | 272644374 | 4.2335 | -1
heapsort.O1 | 187783365 | 46925078 | 45287953 | 33828277 | 33828278 | 3936576 | 1608599 |  | 0.036149 | 5.5511 | 142495412 | 4.2123 | -1
heapsort.O2 | 169848352 | 42749509 | 42149452 | 30689776 | 30689777 | 2731136 | 1608599 |  | 0.014236 | 5.5344 | 127698900 | 4.161 | -1
heapsort.O3 | 169848352 | 42749509 | 42149452 | 30689776 | 30689777 | 2731136 | 1608599 |  | 0.014236 | 5.5344 | 127698900 | 4.161 | -1 | Duplicate of previous benchmark
matrix.O0 | 476722204 | 104268128 | 104268136 | 80192662 | 80192663 | 37800457 | 13882967 |  | 7.6725e-08 | 5.9447 | 372454068 | 4.6445 | -1
matrix.O1 | 138966296 | 34651263 | 34651265 | 24346257 | 24346258 | 6750000 | 180001 |  | 5.7718e-08 | 5.7079 | 104315031 | 4.2846 | -1
matrix.O2 | 162432273 | 41355968 | 41355958 | 27698450 | 27698451 | 6750000 | 3532501 |  | 2.418e-07 | 5.8643 | 121076315 | 4.3712 | -1
matrix.O3 | 162432273 | 41355968 | 41355958 | 27698450 | 27698451 | 6750000 | 3532501 |  | 2.418e-07 | 5.8643 | 121076315 | 4.3712 | -1 | Duplicate of previous benchmark
pocsag.O0 | 57222086 | 11744814 | 11744822 | 10493616 | 10493617 | 2360601 | 1142203 |  | 6.8115e-07 | 5.453 | 45477264 | 4.3338 | -1
pocsag.O1 | 17943466 | 3724709 | 3609217 | 3450013 | 3450014 | 368500 | 50201 |  | 0.031999 | 5.201 | 14334249 | 4.1548 | -1
pocsag.O2 | 15314472 | 3180311 | 3088718 | 2929514 | 2929515 | 365900 | 50201 |  | 0.029654 | 5.2276 | 12225754 | 4.1733 | -1
pocsag.O3 | 14886072 | 3094711 | 3003018 | 2843814 | 2843815 | 365900 | 50201 |  | 0.030534 | 5.2345 | 11883054 | 4.1786 | -1
queens.O0 | 40186706 | 8062056 | 8040411 | 7684288 | 7684289 | 1130018 | 257476 |  | 0.002692 | 5.2297 | 32146295 | 4.1834 | -1
queens.O1 | 29006017 | 6029809 | 5797551 | 5441430 | 5441431 | 953010 | 257474 |  | 0.040061 | 5.3306 | 23208466 | 4.2651 | -1
queens.O2 | 27607392 | 5745264 | 5519031 | 5162910 | 5162911 | 953010 | 257474 |  | 0.040991 | 5.3473 | 22088361 | 4.2783 | -1
queens.O3 | 27571116 | 5785638 | 5559405 | 5203284 | 5203285 | 714864 | 257474 |  | 0.040694 | 5.2988 | 22011711 | 4.2303 | -1
quicksort.O0 | 86695652 | 17753560 | 17686571 | 15536048 | 15536048 | 5244269 | 1553631 |  | 0.0037876 | 5.5803 | 69009081 | 4.4419 | 0
quicksort.O1 | 40493093 | 8776829 | 8570031 | 7597836 | 7597836 | 949617 | 375303 |  | 0.02413 | 5.3296 | 31923062 | 4.2016 | 0
quicksort.O2 | 38435152 | 8158042 | 8128422 | 7246557 | 7246557 | 930707 | 360175 |  | 0.003644 | 5.3039 | 30306730 | 4.1822 | 0
quicksort.O3 | 38435152 | 8158042 | 8128422 | 7246557 | 7246557 | 930707 | 360175 |  | 0.003644 | 5.3039 | 30306730 | 4.1822 | 0 | Duplicate of previous benchmark
just nops | 49800103 | 9960020 | 9960025 | 9960019 | 9960020 | 0 | 3 |  | 5.0201e-07 | 5 | 39840078 | 4 | -1
increment_var | 178500103 | 39660021 | 39660025 | 29760019 | 29760020 | 9900000 | 9900002 |  | 1.0086e-07 | 5.998 | 138840078 | 4.6653 | -1
increment_reg | 49800105 | 9960018 | 9960026 | 9960020 | 9960021 | 0 | 3 |  | 8.0321e-07 | 5 | 39840079 | 4 | -1
just_load | 59700103 | 9960020 | 9960025 | 9960019 | 9960020 | 9900000 | 3 |  | 5.0201e-07 | 5.994 | 49740078 | 4.994 | -1
just_store | 69600103 | 19860020 | 19860025 | 9960019 | 9960020 | 0 | 9900003 |  | 2.5176e-07 | 6.9879 | 49740078 | 4.994 | -1
sum vars | 237900107 | 49560019 | 49560027 | 39660020 | 39660021 | 19800000 | 9900004 |  | 1.6142e-07 | 5.9985 | 188340080 | 4.7489 | -1
mult | 257700107 | 79260018 | 79260027 | 39660020 | 39660021 | 9900001 | 9900004 |  | 1.1355e-07 | 6.4977 | 178440080 | 4.4992 | -1
div | 683400105 | 405960018 | 405960026 | 69360020 | 69360021 | 0 | 3 |  | 1.9706e-08 | 9.8529 | 277440079 | 4 | -1
call | 515100105 | 118860018 | 118860026 | 99060020 | 99060021 | 0 | 3 |  | 6.7306e-08 | 5.1999 | 396240079 | 4 | -1
mult_const | 79500105 | 39660018 | 39660026 | 9960020 | 9960021 | 0 | 3 |  | 2.0171e-07 | 7.9819 | 39840079 | 4 | -1